## Sheet1
Autonomie parameter | Display Name | Description | Autonomie Unit | Display Unit | VOLPE/MCS XML
Environment
env.init.temp_amb | Ambient Temperature | Ambient Temperature | F | F
env.init.veh_temp_test_condition | Vehicle Temperature Test Condition | Vehicle Temperature Test Condition (HS / CS) | string | string
env.init.AC_status | Air Conditionning | Air Conditionning (ON / OFF) | boolean | boolean
env.init.test_conditions | General comments about test conditions |  | string
VPA |  |  |  |  | X
vpa.init.veh_config_type | Vehicle Powertrain | Powertrain (Conventional, Split HEV, Split PHEV10, Split PHEV20, EREV PHEV30, EREV PHEV40, FC Series HEV, FC Series PHEV10, FC Series PHEV20, FC Series PHEV30, FC Series PHEV 40, BEV100, BEV100 DM, BEV300, BEV300 DM) | string | string | X
vpa.init.veh_year | Vehicle Year | Year (2014) | years | years
vpa.init.veh_case | Uncertainty Case | Technological Uncertainty (Low, Medium, High) | string | string
vpa.init.veh_class_name | Vehicle Class | Vehicle Class | string | string | X
vpa.init.veh_name | Vehicle Name | i.e. Toyota Prius | string | string
vpa.init.testID | APRF Test ID | APRF Test ID | string | string
vpa.init.veh_mode | Vehicle Control Mode | Vehicle Control Mode (Normal / Eco / Perfo) | string | string
vpa.init.veh_MR | Glider Mass Reduction Step | Glider Mass Reduction Step | string | string | X
vpa.init.veh_AERO | Aerodynamics Reduction Step | Aerodynamics Reduction Step | string | string | X
vpa.init.veh_ROLL | Rolling Resistance Reduction Step | Rolling Resistance Reduction Step | string | string | X
vpa.init.veh_MR_percentage_reduc | Glider Mass Reduction Percentage | Glider Mass Reduction Percentage | % | % | X
vpa.init.veh_AERO_percentage_reduc | Aerodynamics Reduction Percentage | Aerodynamics Reduction Percentage | % | % | X
vpa.init.veh_ROLL_percentage_reduc | Rolling Resistance Reduction Percentage | Rolling Resistance Reduction Percentage | % | % | X
vpa.init.accel_time | Vehicle Acceleration Time | Vehicle Acceleration Time [0-60mph] | s | s | X
vpa.init.passing_time | Vehicle Passing Time | Vehicle Passing Time [50-80mph] | s | s | X
vpa.results.process_name | Process/Cycle Name | Process/Cycle Name | string | string | X
vpa.results.procedure_2cycle.combined.range_on_fuel_city | Unadj. Range with Fuel on City Cycle | Unadjusted Range of Vehicle on Fuel on a city cycle | mile | mile
vpa.results.procedure_2cycle.combined.range_on_fuel_highway | Unadj. Range with Fuel on Highway | Unadjusted Range of Vehicle on Fuel on a highway cycle | mile | mile
vpa.results.procedure_2cycle.combined.fuel_consumption_city | Unadjusted Fuel Economy UDDS from 2cycle procedure (Gas. Equivalent) | Unadjusted City Fuel Economy for Conventional and HEVs (include cold start penalty from 20C) | l/m | mpg | X
vpa.results.procedure_2cycle.combined.fuel_consumption_highway | Unadjusted Fuel Economy HWFET from 2cycle procedure (Gas. Equivalent) | Unadjusted Highway Fuel Economy for Conventional and HEVs | l/m | mpg | X
vpa.results.procedure_2cycle.combined.fuel_consumption_combined | Unadjusted Fuel Economy on the Combined Driving Cycle (Gas. Equivalent) | Unadjusted Fuel Economy on the Combined Driving Cycle | l/m | mpg
vpa.results.phev_fuel_consumption.WTW.cd.udds.fuel_consum_gas_eqv_Rcda_unweighted_cold | Unadjusted PHEV Fuel Economy CD on UDDS ( Gas. Equivalent) | UDDS Fuel Economy Charge Depleting gasoline equivalent no utility factor fractional cycle range with cold start penalty | l/m | Mpg | X
vpa.results.phev_fuel_consumption.WTW.cd.hwfet.fuel_consum_gas_eqv_Rcda_unweighted | Unadjusted PHEV Fuel Economy CD on HWFET (Gas. Equivalent) | HWFET Fuel Economy Charge Depleting gasoline equivalent no utility factor fractional cycle range | l/m | Mpg | X
vpa.results.phev_fuel_consumption.WTW.cs.udds.fuel_consum_gas_eqv_unadj_cold | Unadjusted PHEV Fuel Economy CS on UDDS (Gas. Equivalent) | UDDS Fuel Economy Charge Sustaining gasoline equivalent with cold start penalty | l/m | Mpg | X
vpa.results.phev_fuel_consumption.WTW.cs.hwfet.fuel_consum_gas_eqv_unadj | Unadjusted PHEV Fuel Economy CS on HWFET (Gas. Equivalent) | HWFET Fuel Economy Charge Sustaining gasoline equivalent | l/m | Mpg | X
vpa.results.phev_fuel_consumption.WTW.cd.udds.elec_consum_Rcda_unweighted_no_charger_no_cold | Unadjusted PHEV Electrical Energy Consumption CD on UDDS | Electric Consumption charge depleting no utility factor with fractional range cycle no charger no cold start penalty | J/m | Wh/mile | X
vpa.results.phev_fuel_consumption.WTW.cd.hwfet.elec_consum_Rcda_unweighted_no_charger | Unadjusted PHEV Electrical Energy Consumption CD on HWFET | Electric Consumption charge depleting no utility factor with fractional range cycle no charger | J/m | Wh/mile | X
vpa.results.phev_fuel_consumption.WTW.cd.udds.Rcda_range_fractional_cycle | Unadjusted PHEV Fractional EV Range (Rdca) on UDDS | UDDS Fractional Range on charge depleting (actual distance – no round up) | meter | mile | X
vpa.results.phev_fuel_consumption.WTW.cd.hwfet.Rcda_range_fractional_cycle | Unadjusted PHEV Fractional EV Range (Rdca) on HWFET | HWFET Fractional Range on charge depleting (actual distance – no round up) | meter | mile | X
vpa.results.phev_fuel_consumption.udds.fuel_consum_gas_eqv_cs_cd | Utility-weighted Unadjusted PHEV Fuel Economy on UDDS, (Gas. Equivalent) | J1711 result: UDDS Fuel economy gasoline equivalent charge depleting charge sustaining weighted using fleet utility factor on a per cycle basis | l/m | Mpg | X
vpa.results.phev_fuel_consumption.hwfet.fuel_consum_gas_eqv_cs_cd | Utility-weighted Unadjusted PHEV Fuel Economy on HWFET, (Gas. Equivalent) | J1711 result: HWFET Fuel economy gasoline equivalent charge depleting charge sustaining weighted using fleet utility factor on a per cycle basis | l/m | Mpg | X
vpa.results.phev_fuel_consumption.combined.fuel_consum_cs_cd | Utility-weighted Unadjusted PHEV Fuel Economy on Combined, (Gas. Equivalent) | J1711 result: Combined Fuel economy gasoline equivalent charge depleting charge sustaining weighted using fleet utility factor on a per cycle basis | l/m | Mpg
vpa.results.phev_fuel_consumption.udds.elec_consum_cs_cd | Utility-weighted Unadjusted PHEV Electrical Consumption on UDDS | J1711 result: UDDS Electric Consumption charge depleting charge sustaining weighted using fleet utility factor on a per cycle basis with charger | J/m | Wh/mile
vpa.results.phev_fuel_consumption.hwfet.elec_consum_cs_cd | Utility-weighted Unadjusted PHEV Electrical Consumption on HWFET | J1711 result: HWFET Electric Consumption charge depleting charge sustaining weighted using fleet utility factor on a per cycle basis with charger | J/m | Wh/mile
vpa.results.phev_fuel_consumption.combined.elec_consum_cs_cd | Utility-weighted Unadjusted PHEV Electrical Consumption on Combined | J1711 result: Combined Electric Consumption charge depleting charge sustaining weighted using fleet utility factor on a per cycle basis with charger | J/m | Wh/mile
vpa.results.j1634.UDDS.DC_energy_consumption | Unadjusted BEV Electrical Energy Consumption on UDDS | J1634 results: Unadjusted BEV Electrical Energy Consumption on UDDS with charger | J/m | Wh/mile | X
vpa.results.j1634.HWY.DC_energy_consumption | Unadjusted BEV Electrical Energy Consumption on HWFET | J1634 results: Unadjusted BEV Electrical Energy Consumption on HWFET with charger | J/m | Wh/mile | X
vpa.results.j1634.combined.DC_energy_consumption | Unadjusted BEV Electrical Energy Consumption on Combined | J1634 results: Unadjusted BEV Electrical Energy Consumption on Combined with charger | J/m | Wh/mile
vpa.results.j1634.UDDS.range | Unadjusted BEV Range on UDDS | J1634 results: Unadjusted BEV Range on UDDS with charger | m | mile | X
vpa.results.j1634.HWY.range | Unadjusted BEV Range on HWFET | J1634 results: Unadjusted BEV Range on HWFET with charger | m | mile | X
vpa.results.fuel_consumption.eng.gas_equivalent.total | Unadjusted Fuel Economy on Cycle (Gas. Equivalent) | Unadjusted US06 Fuel Economy | l/m | Mpg | X
ess.plant.results.elec_consumption | Unadjusted Electric Consumption on Cycle | Unadjusted US06 Electric Consumption | J/m | Wh/mile | X
Vehicle |  |  |  |  | X
veh.plant.init.mass | Vehicle Test Weight | Vehicle Test Weight | Kg | Kg | X
veh.plant.init.curb_weight | Vehicle Curb Weight | Vehicle Curb Weight | Kg | Kg | X
veh.plant.init.gvw_mass | Gross Vehicle Weight | Vehicle Weight for Grade: 1.25 * veh.plant.init.mass + 193 | Kg | Kg | X
veh.plant.init.glider_mass | Glider Mass | Glider Mass | Kg | Kg | X
Engine |  |  |  |  | X
eng.plant.init.technology | Engine Fuel Type | Type of fuel | string | string | X
eng.plant.init.type | Engine IAV Type (nb) | Engine Technology based on IAV numbering | string | string | X
eng.plant.init.pwr_max | Engine max power | Engine max power | W | W | X
eng.plant.init.displ_init | Engine Displacement | Engine Displacement | cc | cc | X
eng.plant.results.efficiency.total.aggregate | Engine Average Effiency | Engine Average Effiency | [0,1] | [0,1] | X
eng.plant.results.percent_eng_on | Engine Percentage on | Engine Percentage on | [0,1] | [0,1] | X
eng.plant.results.number_eng_starts | Engine Number of Starts | Engine Number of Starts |  |  | X
eng.plant.init.eng_mass | Engine mass | Engine mass | Kg | Kg
eng.plant.init.tank_vol | Engine Fuel Tank Volume | Engine Fuel Tank Volume | Gal | Gal
eng.plant.init.fuel_mass | Fuel Mass Total | Fuel Mass Total | Kg | Kg
eng.plant.init.percentage_usable | Fuel Mass Usable Percentage | Fuel Mass Usable Percentage | % | %
eng.plant.init.has_direct_injec | Engine has Direct Injection | Engine has Direct Injection | boolean | boolean | X
eng.plant.init.injection_type | Engine Injection Type | Engine Injection Type (DI, PFI...) | string | string | X
eng.plant.init.has_variable_valve_timing | Engine has VVT | Engine has VVT | boolean | boolean | X
eng.plant.init.has_variable_valve_lift | Engine has VVL | Engine has VVL | boolean | boolean | X
eng.plant.init.valvetrain | Engine Valvetrain Type | Engine Valvetrain Type (VVT, VVL,…) | string | string | X
eng.plant.init.has_turbo | Engine has Turbo | Engine has Turbo | boolean | boolean | X
eng.plant.init.boost_level | Engine Boost Level | Engine Boost Level |  |  | X
eng.plant.init.has_EGR | Engine has EGR | Engine has EGR | boolean | boolean | X
eng.plant.init.EGR_type | Engine EGR Type | Engine EGR Type (Cooled, Hot,…) | string | string | X
eng.plant.init.has_cyl_deac | Engine has Cylinder Deac. | Engine has Cylinder Deac. | boolean | boolean | X
eng.plant.init.cyl_config | Engine Cylinder Configuration | Engine Cylinder Configuration (inline, V6,…) | string | string | X
eng.plant.init.cam_shaft_config | Engine Cam Shaft Configuration | Engine Cam Shaft Configuration (dohc, sohc,…) | string | string | X
eng.plant.init.num_cyl_init | Engine nb. of Cylinders | Engine nb. of Cylinders |  |  | X
eng.plant.init.num_cyl_banks | Engine nb. of Banks | Engine nb. of Banks |  |  | X
eng.plant.cost.low.eng.total_risk_time | Engine Cost - Low Case (2010$) | Engine Cost - Low Case (2010$) | $ | $
eng.plant.cost.med.eng.total_risk_time | Engine Cost - Medium Case (2010$) | Engine Cost - Medium Case (2010$) | $ | $
eng.plant.cost.high.eng.total_risk_time | Engine Cost - High Case (2010$) | Engine Cost - High Case (2010$) | $ | $
Fuel Cell |  |  |  |  | X
fc.plant.init.fuel_mass | Fuel Cell Fuel Mass | Fuel Cell Fuel Mass | Kg | Kg
fc.plant.init.tank_vol | Fuel Cell H2 Tank Volume | Fuel Cell H2 Tank Volume | Gal | Gal
fc.plant.init.percentage_usable | Fuel Cell H2 Storage Mass Usable Percentage | Fuel Cell H2 Storage Mass Usable Percentage | % | %
fc.plant.init.pwr_max | Fuel Cell Max Power | Fuel Cell Max Power | W | W | X
fc.plant.results.efficiency.total.aggregate | Fuel Cell Average Efficiency | Fuel Cell Average Efficiency | [0,1] | [0,1] | X
fc.plant.init.mass | Fuel Cell Mass | Fuel Cell Mass | Kg | Kg
fc.plant.cost.low.fc.total_risk_time | Fuel Cell Cost - Low Case (2010$) | Fuel Cell Cost - Low Case (2010$) | $ | $
fc.plant.cost.med.fc.total_risk_time | Fuel Cell Cost - Med Case (2010$) | Fuel Cell Cost - Med Case (2010$) | $ | $
fc.plant.cost.high.fc.total_risk_time | Fuel Cell Cost - High Case (2010$) | Fuel Cell Cost - High Case (2010$) | $ | $
Energy Storage |  |  |  |  | X
ess.plant.init.soc_window | Battery SOC Window | Battery state of charge window | [0,1] | [0,1] | X
ess.plant.init.soc_max | SOC EV Max | SOC EV Max | [0,1] | [0,1]
ess.plant.init.soc_init | SOC EV Min | SOC EV Min | [0,1] | [0,1]
ess.plant.init.pack_pwr | Battery Pack Power | Battery pack Power | W | W | X
ess.plant.init.ess_pack_mass | Battery Pack Weight | Battery pack mass | Kg | Kg | X
ess.plant.results.efficiency.total.aggregate | Battery Average Efficiency | Battery average Efficiency | [0,1] | [0,1]
ess.plant.init.energy | Energy of the Battery in each cell | Energy of the Battery in each cell | Wh | Wh | X
ess.plant.init.num_cell | Number of Cells in the Battery | Number of Cells in the Battery |  |  | X
ess.plant.init.battery_total_erg_bol | Battery Total Energy Beginning of Life | Battery Total Energy Beginning of Life | Wh | Wh | X
ess.plant.init.battery_total_erg_eol | Battery Total Energy End of Life | Battery Total Energy End of Life | Wh | Wh | X
ess.plant.init.battery_usable_erg_bol | Battery Usable Energy Beginning of Life | Battery Usable Energy Beginning of Life | Wh | Wh | X
ess.plant.init.battery_usable_erg_eol | Battery Usable Energy End of Life | Battery usable Energy end of Life | Wh | Wh | X
ess.plant.init.battery_oversizing_factor_erg | Energy Oversizing Factor | Energy Oversizing factor (1.26, 1.3,...)
ess.plant.results.curr_rms | RMS Current | Battery Average RMS Current | A | A
ess.plant.init.technology | Battery Type | Battery Type (liion, nimh, pb…) | string | string | X
ess.plant.results.battery_spec_UE_eol | Battery Specific Energy (Usable-end of life) | Battery Specific Energy (Usable-end of life)
ess.plant.results.battery_spec_TE_eol | Battery Specific Energy (Total-end of life) | Battery Specific Energy (Total-end of life)
ess.plant.results.battery_spec_UE_bol | Battery Specific Energy (Usable-beginning of life) | Battery Specific Energy (Usable-beginning of life)
ess.plant.results.battery_spec_TE_bol | Battery Specific Energy (Total-beginning of life) | Battery Specific Energy (Total-beginning of life)
ess.plant.results.battery_spec_P | Battery Specific Power | Battery Specific Power
ess.plant.results.battery_PTE_ratio_eol | Battery Power to Energy Ratio (Total-end of life) | Battery Power to Energy Ratio (Total-end of life)
ess.plant.results.battery_PTE_ratio_bol | Battery Power to Energy Ratio (Total-beginning of life) | Battery Power to Energy Ratio (Total-beginning of life)
ess.plant.results.battery_PUE_ratio_eol | Battery Power to Energy Ratio (Usable-end of life) | Battery Power to Energy Ratio (Usable-end of life)
ess.plant.results.battery_PUE_ratio_bol | Battery Power to Energy Ratio (usable-beginning of life) | Battery Power to Energy Ratio (usable-beginning of life)
ess.plant.results.battery_to_veh_mass_ratio | Battery to_vehific Energy (total-beginning of life) | Battery to_vehific Energy (total-beginning of life)
ess.plant.cost.low.total_risk_time | Battery Pack Cost - Low Case (2010$) | Battery Pack Cost - Low Case (2010$) | $ | $
ess.plant.cost.med.total_risk_time | Battery Pack Cost - Med Case (2010$) | Battery Pack Cost - Med Case (2010$) | $ | $
ess.plant.cost.high.total_risk_time | Battery Pack Cost - High Case (2010$) | Battery Pack Cost - High Case (2010$) | $ | $
Electric machine |  |  |  |  | X
mot.plant.scale.pwr_max_des | Motor 1 Max power | Motor 1 Max power | W | W | X
mot.plant.results.efficiency.total.aggregate | Motor 1 Average Efficiency | Motor 1 Average Efficiency
mot.plant.init.mot_mass | Motor 1 Mass | Motor 1 Mass | kg | kg
mot2.plant.scale.pwr_max_des | Motor 2 Max power | Motor 2 Max power | W | W | X
mot2.plant.results.efficiency.total.aggregate | Motor 2 Average Efficiency | Motor 2 Average Efficiency | [0,1] | [0,1]
mot2.plant.init.mot_mass | Motor 2 Mass | Motor 2 Mass | kg | kg
mot.plant.cost.low.total_risk_time | Motor 1 Cost - Low Case (2010$) | Motor 1 Cost - Low Case (2010$) | $ | $
mot.plant.cost.med.total_risk_time | Motor 1 Cost - Med Case (2010$) | Motor 1 Cost - Med Case (2010$) | $ | $
mot.plant.cost.high.total_risk_time | Motor 1 Cost - High Case (2010$) | Motor 1 Cost - High Case (2010$) | $ | $
mot2.plant.cost.low.total_risk_time | Motor 2 Cost - Low Case (2010$) | Motor 2 Cost - Low Case (2010$) | $ | $
mot2.plant.cost.med.total_risk_time | Motor 2 Cost - Med Case (2010$) | Motor 2 Cost - Med Case (2010$) | $ | $
mot2.plant.cost.high.total_risk_time | Motor 2 Cost - High Case (2010$) | Motor 2 Cost - High Case (2010$) | $ | $
Gearbox |  |  |  |  | X
gb.plant.init.technology | Transmission Type | Transmission Type (AU, DM, DCT…) | string | string | X
gb.plant.init.nb_ratio | Transmission nb of gears | Transmission nb of gears |  |  | X
gb.plant.results.efficiency.total.aggregate | Transmission Average Efficiency | Transmission Average Efficiency | [0,1] | [0,1] | X
gb.plant.results.number_of_gear_shifts_total | Transmission number of shifts | Transmission number of shifts |  |  | X
Chassis |  |  |  |  | X
chas.plant.init.coeff_drag | Drag Coefficient | Drag Coefficient |  |  | X
Wheel |  |  |  |  | X
whl.plant.init.coeff_roll1 | Rolling Resistance | Rolling Resistance |  |  | X
Accessories |  |  |  |  | X
accelec.plant.init.pwr | Accessory load | Accessory load | W | W | X
LCOD |  |  |  |  | X
vpa.LCOD.input.discount_rate | Discount Rate | Discount Rate | [0,1] | [0,1]
vpa.LCOD.input.vehicle_lifetime | Vehicle Lifetime | Vehicle Lifetime | years | years
vpa.LCOD.input.annual_VMT.value | Annual Vehicle Miles Traveled | Annual Vehicle Miles Traveled | m | mile
vpa.LCOD.vehicle_cost.low.total_manuf | Vehicle manuf cost - Low Case (2010$) | Vehicle manuf cost - Low Case (2010$) | $ | $
vpa.LCOD.vehicle_cost.med.total_manuf | Vehicle manuf cost - Med Case (2010$) | Vehicle manuf cost - Med Case (2010$) | $ | $
vpa.LCOD.vehicle_cost.high.total_manuf | Vehicle manuf cost - High Case (2010$) | Vehicle manuf cost - High Case (2010$) | $ | $
vpa.LCOD.vehicle_cost.low.total_RPE | Vehicle cost with RPE - Low Case (2010$) | Vehicle cost with RPE - Low Case (2010$) | $ | $
vpa.LCOD.vehicle_cost.low.total_RPE | Vehicle cost with RPE - Med Case (2010$) | Vehicle cost with RPE - Med Case (2010$) | $ | $
vpa.LCOD.vehicle_cost.low.total_RPE | Vehicle cost with RPE - High Case (2010$) | Vehicle cost with RPE - High Case (2010$) | $ | $